## Model Info
Testing Flowsheet Filename: | idaes/models/reliability/pressure_changer_simulation.py
Unit Model Class Name: | PressureChanger
Unit Model Path: | idaes/models/pressure_changer.py
Property Module: | examples/core/Framework_Examples/steam_properties_demo.py

## Parameters, Inputs
Key Model Parameters/Inputs | Pyomo model path | Comments / Description
Inlet Flowrate | m.fs_obj.C01.oldup.properties_in[0].flow_component["H2O"] | Property block indexed by time (single point at 0), flow_component indexed by component (only "H2O" in this case)
Inlet Temperature | m.fs_obj.C01.oldup.properties_in[0].temperature | Property block indexed by time
Inlet Pressure | m.fs_obj.C01.oldup.properties_in[0].pressure | Property block indexed by time
Pressure Change | m.fs_obj.C01.deltaP | Indexed by time, limited by bounds on pressure, should test cases when negative (model should solve, even if no physical meaning)
Isentropic Efficiency | m.fs_obj.C01.efficiency_isentropic | Indexed by time

## Testing Outputs
Testing Items | Pyomo Path | Comment
Solver: Convergence Yes/No | solver_results.status | Do this
Solver: Iteration Count | solver_results.iteration_count | … not currently tested
Solver: Restoration Iteration Count
Solver: Regularization Iteration Count
Problem status (# vars, cons, etc.)
Degrees of Freedom
Output Flowrate | m.fs_obj.C01.holdup.properties_out[0].flow_component["H2O"] | Should equal inlet flow
Output Pressure | m.fs_obj.C01.holdup.properties_out[0].pressure | Should equal inlet pressure + deltaP
Output Temperature | m.fs_obj.C01.holdup.properties_out[0].temperature
Work Output | m.fs_obj.C01.work_mechanical[0]

## Point Testing
Test Number/Name | Nominal
Parameter Name
Inlet Flowrate | 27500
Inlet Temperature | 866.5
Inlet Pressure | 10000000
Pressure Change | 10000000
Isentropic Efficiency | 0.83

## Sample Testing
Parameter Name | lower | upper | mean | std. devation
Inlet Flowrate | 1 | 1000000 | 500000 | 200000
Inlet Temperature | 200 | 1000 | 600 | 200
Inlet Pressure | 1 | 50000000 | 2000000 | 1000000
Pressure Change | -10000000 | 10000000 | 0 | 100000
Isentropic Efficiency | 0.3 | 1 | 0.7 | 0.1